## Populated template with explana
Sensor Methods
*Required fields are indicated as such in row 5. Column headers must match exactly with template terms unless the user adds columns not specified. All column headers must be defined in the associated data dictionary.*
Delete column A and rows 1-3 and 5-9 prior to use
[Instruction: Add or remove columns as needed.] | MethodID_Sensor | MethodDescription_Sensor | MethodID_Location | DateTime_Start | DateTime_End | UTC_Offset | Instrument
[This is an instructional row. Delete row before template use] | Required | Required | Required | Required | Required | Required | Optional
[This is an instructional row. Delete row before template use] | Unique user-determined ID for a method described in MethodDescription_Sensor. Corresponds to Data File header row section "MethodID_Sensor" | Free text field. May contain accuracy, range, measurement interval, point to document about calibration, and/or point to document about QAQC. | Exact MethodID_Location from Location Methods File for the location method that pertains to a given sensor method. | Start date and time of a sensor. YYYY-MM-DD HH:MM:SS | End date and time of a sensor. YYYY-MM-DD HH:MM:SS | UTC offset of DateTime_Start and DateTime_End. Required field if either are listed. | Make and model of sensor. May include make and model of specific parameter probe on a multi-paramater sonde and make and model of the multi-parameter sonde. May include additional detail (serial number, software)
[This is example data. Delete row before template use. Empty cells are not permitted.] | DO_012 | Temperature and dissolved oxygen logged at 15 minute intervals. See DO_calib.txt for description of calibration protocol. | Well-4-3_01 | 2021-04-22 13:30 | 2021-04-22 15:00 | 0 | YSI EXO2 with EXO Optical Dissolved Oxygen Smart Sensor (599100-01)
[This is example data. Delete row before template use. Empty cells are not permitted.] | Temp_002 | Temperature logged at 15 minute intervals. | Well-4-3_01 | 2021-04-20 13:00 | 2021-04-20 16:00 | 0 | Campbell Scientific CS547A
[This is example data. Delete row before template use. Empty cells are not permitted.] | YSI_04 | Multi-parameter sonde logging temperature, dissolved oxygen, pH, specific conductance, and nitrate every 90 seconds. | Tow_01 | 2021-05-02 08:00 | 2021-05-02 11:30 | -2 | YSI EXO2

## Blank template all fields
MethodID_Sensor | MethodDescription_Sensor | MethodID_Location | DateTime_Start | DateTime_End | UTC_Offset | Instrument

## Blank template required only
MethodID_Sensor | MethodDescription_Sensor | MethodID_Location | DateTime_Start | DateTime_End | UTC_Offset